## GI
| Item | Subcategories | Description | Link to Design Detail Example | Where is this applicable? | offsite drainage elements | Tools available for design | Benefits |  |  | Cost | Unit | Source
[5 empty] | Functional Classification |  |  | Social | Environmental | Regulation
| Rainwater Harvesting |  | Collecting rainwater for later use |  | FCC, FCL |  |  |  | EA |  |  |  | 1,2,4
| Rain Garden | bioretention/bioinfiltration | Collects run-off and mimics natural hydrology; promotes evapotranspiring |  | FCC, FCL |  |  |  | EA, EB, EC, ED |  |  |  | 1,2,4
|  | bioretention cells | Collects run-off and mimics natural hydrology; promotes evapotranspiring; can be used as rain storage |  | FCA, FCC, FCL |  |  |  | EA, EB, EC, ED
| Planter Boxes | open bottom | Rain garden that infiltrates; used in an urban area collecting run-off |  | FCL |  |  |  | EE |  |  |  | 1,2
|  | closed bottom | Rain garden that collects water for irrigation or slows run-off; used in an urban area |  | FCL |  |  |  | EE, EA
| Bioretention Areas | Bioswales | Rain garden in a channel to collect run-off |  | FCA, FCC, FCL |  |  |  | EB, EC, ED, EF |  |  |  | 1,2,4
|  | Bioslopes |  |  | FCA, FCC, FCL | [7 empty] | 5
| Enhanced Dry Swales | w/ open underdrain |  |  | FCA, FCC | [7 empty] | 5
|  | w/ capped underdrain |  |  | FCA, FCC
| Enhanced Wet Swales |  |  |  | FCA, FCC | [7 empty] | 5
| Permeable Pavements | pervious concrete | Allows water runoff to seep into the ground, contains no sand creating voids |  | FCA, FCC, FCL |  |  |  | EB, EG, EH |  |  |  | 1,2,3,4
|  | pervious asphalt | Allows water to percolate through the surface |  | FCA, FCC, FCL |  |  |  | EB, EG, EH
|  | pervious pavers | Allows stormwater to percolate through the surface rather than running off into surrounding areas or storm drains. |  | FCL |  |  |  | EF, EJ, EK
|  | permiable interlocking pavers | Composed of a layer of concrete or fired clay brick. The pavers are separated by joints filled with crushed aggregate. Rainwater passes around the paver |  | FCL |  |  |  | EB, EG, EH
| Catch Basin inserts |  | A device inserted into a catch basin to catch sediments and debris before it gets in the storm drainage system |  | FCC, FCL |  |  |  | EF |  |  |  | 4
| Detention Basins | dry detention basin | A dry pond that slows stormwater and allows for some infiltration |  | FCA |  |  |  | EB, EK |  |  |  | 4, 5
|  | wet detention basin | Allows suspended solids to separate from storm water. Then it can settle on the bottom. |  | FCL |  |  |  | EF, EK, EL
| Bioretention Basin | w/ open underdrain |  |  | FCA, FCC, FCL | [7 empty] | 5
|  | w/ upturned underdrain |  |  | FCA, FCC, FCL
|  | w/ capped underdrain |  |  | FCA, FCC, FCL
| Infiltration Basins |  | A recharge basin that allows percolation while managing storm water runoff |  | FCA, FCC, FCL |  |  |  | EB, EF, EK, EL |  |  |  | 4
| Infiltration Berms |  | Mounds of stone covered with soil and vegetation placed along gentle slopes to slow the flow of water and encourage stormwater infiltration and absorption |  | FCA, FCC, FCL |  |  |  | EB, EJ, EK |  |  |  | 4
| Infiltration trenches |  | linear ditches that collect rain water from adjacent surfaces, and their highly permeable soils allow the water to quickly seep into the ground. Contains stone and an geotextile material to store water runoff as it slowly infiltrates. |  | FCA, FCC, FCL | [7 empty] | 4, 5
| Landform Grading |  | Grading to protect certain areas |  | FCA | [7 empty] | 4
| Manufactured treatment devices |  | A pre-fabricated stormwater treatment structure utilizing settling, filtration, absorptive/adsorptive materials, vortex separation, vegetative components, and/or other appropriate technology to remove pollutants from stormwater runoff. |  | FCA, FCC, FCL | [7 empty] | 4
| Stormwater tree trenches |  | A type of bioretention practice where a collection of trees are planted along an underground infiltration structure. |  | FCL | [7 empty] | 4
| Stormwater wetlands | Level 2 | These are constructed stormwater management practices, not natural wetlands. Can contain a permanent pool and temporary storage for water quality control and runoff quantity control. Best for drainage areas of at least 10 acres. Used vegatation to filter and slow runoff. |  | FCA, FCC | YES | [6 empty] | 4, 5
|  | Level 1 |  |  | FCA, FCC | YES | [6 empty] | 4, 5
| Submerged gravel wetlands |  | Ideal for areas with impaired receiving waters and nutrient total maximum daily loads. Gravel substrate creates an anaerobic, microbe-rich environment. |  | FCA, FCC | [7 empty] | 4
| Compost and Soil Enhancements |  | Uses not compacted compost material for fill. Allows for infiltration and soil quality improvements |  | FCA, FCC, FCL | [7 empty] | 4
| Filter Strips |  |  |  | FCA, FCC | [7 empty] | 5
| Grass Channels |  |  |  | FCA, FCC, FCL | [7 empty] | 5
| Open graded friction course (OGFC) GDOT |  |  |  | FCA, FCC, FCL | [7 empty] | 5
Other GI-BMPS | Green Streets |  | A combination of Permeable pavement, bioswales, planter boxes, and trees implemented into Street Design. |  | FCL | [7 empty] | 1,2
| Green Parking |  | Permeable pavements installed in parking lots and rain gardens and bioswales in medians and parking lot perimeter. |  | FCL | [7 empty] | 1,2
| Green Roofs |  | Vegatation covered roofs used in urban areas; provide infiltration and evaporation conditions |  | FCL | [7 empty] | 1,2
| Urban Tree Canopy |  | Trees planted along roadways to reduce and slow stormwater; interceps precipitation in their leaves and branches |  | FCL | [7 empty] | 1,2
| Land Conservation |  | Protecting open natural areas like wetlands and steep slopes around cities |  | FCA | [7 empty] | 1,2
| Downspout Disconnect |  | Allows rooftop water to be drained into another GI such as a rain garden item instead of into storm sewer. |  | FCL | [7 empty] | 1,2
Code | Benefits Key
Social Benefits
SA | Community Aesthetics
SB | Recreational Opportunity
SC | Reduce Noise Pollution
SD | Improves Air Quality
SE | Improved Community Cohesion
SF | Urban Agriculture
SG | Public Education Opportunities
Environmental
EA | irrigation
EB | infiltration
EC | evaporation
ED | transporation
EE | prevents water from entering storm sewer
EF | cleans water before entering storm sewer
EG | treats rainwater where it falls
EH | stores rainwater where it falls
EI | stores runoff
EJ | recharges groundwater
EK | slows runnoff velocity
EL | removes pollution
EM | prevents flooding offsite
Regulaton
RA | Federal
RB | Local/Municipal
RC | State Agency
Application Location Key (functional classification)
FCA | Arterial
FCC | Collector
FCL | Local
Source ID
(see Sources tab)

## Sources
Source # | Source Name | Description | Source Link | Comments | workflow links
1 | EPA | Main Green Infrastucture Page | https://www.epa.gov/green-infrastructure
2 | EPA | Types of Green Infrastructure BMPs | https://www.epa.gov/green-infrastructure/what-green-infrastructure
3 | USGS | PERMIABLE PAVEMENT | https://www.usgs.gov/science/evaluating-potential-benefits-permeable-pavement-quantity-and-quality-stormwater-runoff?qt-science_center_objects=0#qt-science_center_objects
4 | Caltrans | Survey of other States GI and LID | https://dot.ca.gov/-/media/dot-media/programs/research-innovation-system-information/documents/preliminary-investigations/green-infrastructure-for-roadside-stormwater-management-pi-a11y.pdf
5 | GDOT | Drainage Design for Highways GDOT 2018 | http://www.dot.ga.gov/PartnerSmart/DesignManuals/Drainage/Drainage%20Manual.pdf | See table 10.5-1, BMP Screening Criteria pg 294-295 | http://www.dot.ga.gov/PartnerSmart/DesignManuals/PDP/MS4%20Preconstruction%20PDP%20Process.pdf
6 | NCDOT | Stormwater Best Management Practices Toolbox | https://connect.ncdot.gov/resources/hydro/HSPDocuments/2014_BMP_Toolbox.pdf
7 | NCDOT | Post Const. Stormwater management | https://connect.ncdot.gov/resources/hydro/HSPDocuments/2014_PCSP_Guidance_Final.pdf
8 | VDOT | Stormwater Management Ch. 11 | http://www.virginiadot.org/business/resources/LocDes/DrainageManual/drain-manual-chapter-11.pdf
9 | FDOT | St. Johns River Management | https://www.sjrwmd.com/static/permitting/PIM-20180601.pdf
10 | Oregon | Media Filtration Facilities | https://www.oregon.gov/ODOT/GeoEnvironmental/Docs_Hydraulics_Manual/Hydraulics-14-C.pdf
11 | Maryland | Maryland Stormwater Design Manual | https://mde.maryland.gov/programs/Water/StormwaterManagementProgram/Documents/www.mde.state.md.us/assets/document/chapter3.pdf
12 | New Jersey | New Jersey Stormwater Best Management Practices Manual | https://www.njstormwater.org/bmp_manual/NJ_SWBMP_9.13.pdf
13 | Rutgers | Identifying GI Opportunities and Constraints (General Practices) | http://water.rutgers.edu/PVSC/2_IdentifyingGI_Opportunities_and_Constraints.pdf
14 | New Jersey Future | Tools for identifying GI Options | https://www.njfuture.org/2018/05/01/green-infrastructure-evaluation-tools/
15 | Green Values Calculator | National Stormwater Management Calculator | http://greenvalues.cnt.org/national/calculator.php
16 | EPA Stormwater Calculator | National StormwaterCalculator | https://www.epa.gov/water-research/national-stormwater-calculator
17 | West Virginia | The Value of Green Infrastructure-Economic, Environmental and Social Benefits | https://dep.wv.gov/WWE/Programs/stormwater/MS4/green/gimanuals/Documents/The_Value_of_Green_Infrastructure_CNT2011.pdf
18 | Oregon State University | Green infrastructure Solutions | https://extension.oregonstate.edu/stormwater-solutions-green-infrastructure/rainwater-resources
19 | NOAA | Green Infrastructure Practices | https://coast.noaa.gov/data/digitalcoast/pdf/gi-practices-and-benefits.pdf
20 | Unigroup Concrete Pavers | Links to GI and Stormwater Calculators | https://www.uni-groupusa.org/calculators.html
21 | NC State | Stormwater Engineering Group and Calculators | https://stormwater.bae.ncsu.edu/resources/#downloads
22 | Caltrans | Pervious Pavement Design Guidelines | https://www.uni-groupusa.org/PDF/Caltrans%20DG-Pervious-Pvm_102913.pdf
23 | FHWA | Permeable Interlocking Concrete Pavers | https://www.fhwa.dot.gov/pavement/concrete/pubs/hif19021.pdf
24 | FHWA | Case Studies in Realizing Co-Benefits of Multimodal Roadway Design and Gray and Green Infrastructure | https://www.fhwa.dot.gov/environment/bicycle_pedestrian/publications/multimodal_green_infrastructure/
25 | Stormwater report | Difference in Permiable and Pervious Pavers | https://stormwater.wef.org/2013/10/pervious-permeable-porous-pavers-really/
26 | ResearchGate-Chandra (WVUniv) | Amending Subsoil | https://www.researchgate.net/publication/269514318_Amending_Subsoil_with_Composted_Poultry_Litter-I_Effects_on_Soil_Physical_and_Chemical_Properties
27 | Minnesota Stormwater management | Composting for subsoils infiltration and soil quality | https://stormwater.pca.state.mn.us/index.php?title=Compost_and_stormwater_management
28 | EPA | policy guides | https://www.epa.gov/green-infrastructure/policy-guides
29 | CNT | Value of Green Infrastructure Guide | https://www.cnt.org/sites/default/files/publications/CNT_Value-of-Green-Infrastructure.pdf
30 | New Jersey | Green Infrastructure Tool Kit | https://gitoolkit.njfuture.org/
31 | Washington State | LID and Transportation Projects | See project File
32 | Transportation Research Board | Green Infrastructure in the Transportation Sector | http://onlinepubs.trb.org/onlinepubs/webinars/GreenInfrastructureintheTransportationSector.pdf
33 | KCI Engineering Firm | Low Impact Development (LID) for a Sustainable Built Environment within Public Infrastructure | https://www.kci.com/resources-insights/bluecurrent/environment-low-impact-development-lid-public-infrastructure/
34 | Michigan | LID manual for Michigan | http://www.gcdcswm.com/phaseii/LID_Ordinance/LID_Manual_chapter8.pdf
35 | ASCE | AI Application on LID Stormwater Management and Urban Planning in Guam, USA, and Southern China, PRC | https://ascelibrary.org/doi/10.1061/9780784483114.016
36 | Rutgers, NJDOT, FHWA | Application of Porous Concrete for sidewalks | https://cait.rutgers.edu/wp-content/uploads/2019/01/fhwa-nj-2018-001-1.pdf
37 | International Journal of Science | Application of Permeable Pavements in high volume traffic | https://www.sciencedirect.com/science/article/pii/S2046043018301333
38 | Pennsylvania | Pennsylvania Stormwater Manual | https://www.dep.state.pa.us/dep/subject/advcoun/stormwater/manual_draftjan05/section06-structuralbmps-part3.pdf
39 | WALTON FL | PLANTER BOXES | https://www.co.walton.fl.us/DocumentCenter/View/37171/Section-53-Planter-Box-
39 | Nashville | Bioretention | https://www.nashville.gov/Portals/0/SiteContent/WaterServices/Stormwater/docs/SWMM/2016/Vol5LID/GIP01_Bioretention_2016.pdf
40 | Howard University Dept of Civil Eng. | Evaluation of a parking lot bioretention cell for removal of stormwater pollutants | https://www.witpress.com/Secure/elibrary/papers/ECO05/ECO05069FU.pdf
| Pen State Extension | Bioretention Cells | https://extension.psu.edu/rain-gardens-bioretention-cells-a-stormwater-bmp

## Design tools link
Source # | Source Name | Description | Source Link
1 | EPA | Green Infrastructure Modeling Tools | https://www.epa.gov/green-infrastructure/green-infrastructure-modeling-tools
2 | New Jersey Future | Tools for identifying GI Options | https://www.njfuture.org/2018/05/01/green-infrastructure-evaluation-tools/
3 | Green Values Calculator | National Stormwater Management Calculator | http://greenvalues.cnt.org/national/calculator.php
4 | EPA Stormwater Calculator | National StormwaterCalculator | https://www.epa.gov/water-research/national-stormwater-calculator
5 | Unigroup Concrete Pavers | Links to GI and Stormwater Calculators | https://www.uni-groupusa.org/calculators.html
6 | NC State | Stormwater Engineering Group and Calculators | https://stormwater.bae.ncsu.edu/resources/#downloads
7 | Minnesota | Minnesota Stormwater Manual green calculators | https://stormwater.pca.state.mn.us/index.php/Calculating_credits_for_permeable_pavement
8 | Autodesk | Autodesk Green Stormwater Infrastructure add on for InfraWorks® 360 | https://apps.autodesk.com/CIV3D/en/Detail/Index?id=2926775549691410186&appLang=en&os=Win64
9 | Bentley | CivilStorm LID Design | https://static1.squarespace.com/static/54c800b2e4b07c77ebb6a956/t/55428f5ae4b0cf1b9ec885b4/1430425434676/LongTermSimulation-CivilStorm.pdf
10 | Bentley | CivilStorm Product Guide | https://prod-bentleycdn.azureedge.net/-/media/files/documents/product-data-sheet/1re_pds_civilstorm_ltr_en_lr_2014.pdf?la=es-es&modified=20170711095319
11 | Bentley | Low Impact Development Software Tools Bentley | https://communities.bentley.com/products/hydraulics___hydrology/w/hydraulics_and_hydrology__wiki/10324/low-impact-development-lid
12 | GDOT | ROADWAY DRAINAGE POWERPOINTS OF BMPS | http://www.dot.ga.gov/PS/DesignManuals/DesignGuides

## Design Details
#page=[page number]
| Item | Subcategories | Design Detail Source Links
|  |  | All | 1 | 2 | 3 | 4 | 5 | 6 | 7 | 8 | 9 | 10 | 11 | 12 | 13
| Rainwater Harvesting | 0 | 1,2,4
| Rain Garden | bioretention/bioinfiltration | 1,2,4
bioretention cells
| Planter Boxes | open bottom | 1,2
closed bottom
| Bioretention Areas | Bioswales | 1,2,4
|  | Bioslopes | 5 | 5: http://www.dot.ga.gov/PartnerSmart/DesignManuals/Drainage/Drainage%20Manual.pdf#page=357
| Enhanced Dry Swales | w/ open underdrain | 5 | 5: http://www.dot.ga.gov/PartnerSmart/DesignManuals/Drainage/Drainage%20Manual.pdf#page=319
|  | w/ capped underdrain |  | 5: http://www.dot.ga.gov/PartnerSmart/DesignManuals/Drainage/Drainage%20Manual.pdf#page=319
| Enhanced Wet Swales | 0 | 5 | 5: http://www.dot.ga.gov/PartnerSmart/DesignManuals/Drainage/Drainage%20Manual.pdf#page=50
| Permeable Pavements | pervious concrete | 1,2,3,4
pervious asphalt
pervious pavers
permiable interlocking pavers
| Catch Basin inserts | 0 | 4
| Detention Basins | dry detention basin | 4, 5 | 5: http://www.dot.ga.gov/PartnerSmart/DesignManuals/Drainage/Drainage%20Manual.pdf#page=398
|  | wet detention basin |  | 5: http://www.dot.ga.gov/PartnerSmart/DesignManuals/Drainage/Drainage%20Manual.pdf#page=411
| Bioretention Basin | w/ open underdrain | 5
w/ upturned underdrain
w/ capped underdrain
| Infiltration Basins | 0 | 4
| Infiltration Berms | 0 | 4
| Infiltration trenches | 0 | 4, 5
| Landform Grading | 0 | 4
| Manufactured treatment devices | 0 | 4
| Stormwater tree trenches | 0 | 4
| Stormwater wetlands | Level 2 | 4, 5
|  | Level 1 | 4, 5
| Submerged gravel wetlands | 0 | 4
| Compost and Soil Enhancements | 0 | 4
| Filter Strips | 0 | 5
| Grass Channels | 0 | 5
| Open graded friction course (OGFC) GDOT | 0 | 5
Other GI-BMPS | Green Streets | 0 | 1,2
| Green Parking | 0 | 1,2
| Green Roofs | 0 | 1,2
| Urban Tree Canopy | 0 | 1,2
| Land Conservation | 0 | 1,2
| Downspout Disconnect | 0 | 1,2

## DesignConsiderations
Subcategory
| Subcategory | Site Requirements |  |  |  | Subgrade Requirements |  |  |  |  | Setback Requirements |  | Environmental Benefits |  |  |  |  | Stormwater Improvements | [5 empty] | Cost Considerations | [5 empty] | GI | Social Benefits
Main Category |  | Site Slope Restrictions | Cross-sectional & Side Slope Restrictions | Contributing Drainage Area |  | Soil Infiltration Rate | GI Infiltration Test Rate | Soil Groups |  | Distance to High Water Table | Set back from buildings | Distance from Drinking Wells | Total Suspended Solids (TSS) (Minimum required) | Total Phosphorous (TP) (Minimum required) | Total Nitrogen (TN) (Minimum required) | Metals (Minimum required) | Organism removal (Minimum required) | Flooding reduction | Rain water Detention | Groundwater Recharge | Temperature Reduction | Peak Rate Reduction | Runoff Reduction Volume | Installation Cost Range |  |  | Maintenance Cost Range |  |  | Lifespan | Motorist and Commuters | Public Safety | Public Spaces
|  | Maximum | Maximum | Maximum (acre) or ratio | Minimum % impervious area space reqd | Minimum (in. per hour) | Minimum (in. per hour) | Recommended | Not Recommended | Minimum (ft.) | Minimum (ft.) | Minimum (ft.) | [11 empty] | Low | High | Unit | Low | High | Unit | Years
Bioretention | Bioswales | 5% | 4:1 | 5 |  | 0.5 |  | A, B | C, D except w/ underdrain | 2 | For 0 to 0.5 acre drainage area: 10 feet if down‐gradient from building or level; 50 feet if up‐gradient. 0.5 to 2.5 acre drainage area: 25 feet if down‐gradient from building or level; 100 feet if up‐gradient. | 50 | 37% | X | 14% |  | X | Y | N | Y | Y | Y | 40-80% |  |  |  | MID | MID | N/A
| Bioslopes | 5% | 4:1 | N/A | 2.5 impervious | 0.5 |  | A, B | C, D | 2 |  | 50 - 100 | 85% | 60% | 25% | 75% | 60% | Y | N | Y | Y | Y | 50% | Mid | Mid | n/a | MID | MID | n/a
| Bioretention cells | 8% | 2:1 | 2 | 4% | less than 0.3 | 10 | A, B | C, D except w/ underdrain | 0-10 | 10 | 50 | 98% | 65% | 40% | Range 75% - 81% |  | N | Y-Low | Y | Y | Y | Range 85%-90% | 1.5 | 6 | sq. ft. | varies | varies | n/a | 10 years
| Basins with or w/ out underdrain | 20% | 4:1 | 5 | Range 3-6% | 0.5 |  | A, B | C, D | 2 | 10 | 50 - 100 | Range 85%-100% | Range 80%-100% | Range 60%-100% | Range 95%-100% | Range 90%-100% |  | Y - Low |  | Y |  | Range 50%-100% | Mid | Mid | n/a | Mid | Mid | n/a
| Rain Garden | 4% | 2:1 | 2 | 4% | 5 | 10 | A, B | C, D except w/ underdrain | 0-10 | 10 | 50 | [9 empty] | Y |  | 5.15 | 16 | sq. ft. | 0.31 | 0.61 | sq. ft. | 25-50
Enhanced Swales | Dry | 4% | 4:1 | 5 | Range 10-20% | 0.5 |  | A, B | C, D | 2 | 10 | 50 - 100 | Range 80%-100% | Range 80%-100% | Range 50%-100% | Range 40%-100% | No | N | Y - Low |  | Y |  | Range 50%-100% | Mid | Mid | n/a | Mid | Mid | n/a
| Wet | 4% | 4:1 | 5 | Range 10-20% | 0.5 |  | A, B | C, D | <1 | 10 | 50 - 100 | 80% | 25% | 40% | 20% | No | N | Y - Low |  | N |  | 0% | 20000 | 30000 | each | Y | N | N/A
Vegative Filter Strips |  | 25% | 2% | N/A | 20% | 0.5 |  | A, B | C, D | Range 1-4 | 10 | 50 - 100 | Range 36% to 60% | 20% | Range 16% to 20% | 40% | n/a | N | N | N | Y | Y | 25% | 0.3 | 3.33 | sq. ft. | 0.01 | 0.07 | sq. ft. | 20-50
Grass Channels | A/B HSG | 4% | 3:1 | 5 | 10% | 0.5 |  | A, B | C, D | 2 | 10 | 50 - 100 | 50% | 25% | 20% | 30% | n/a | N | N | Y | Y | 1.0 ft/s-4 in | 25% | Y | n/a | n/a | Yes | n/a | N/A
| C/D HSG | 4% | 3:1 | 5 | 10% | 0.5 |  | A, B | C, D | 2 | 10 | 50 - 100 | 50% | 25% | 20% | 30% | n/a | N | N | Y | Y |  | 10% | Y | n/a | n/a | Yes | n/a | N/A
Permeable Pavements- Porous Asphalt Paving | Pervious Concrete | 6% | 2% | 15 | Ratio 1:10 -1:8 | 0.5 | 6.4 | A, B | C, D or >30% clay | Range 1-4 | 10 | 100 | Range 80%-85% | Range 80%-85% | Range 18%-30% | Range 50%-90% | Range 93%-100% | Y | Y | Y | Y | Y | Y | 5.5 | 28 | sq. ft. | 0.09 | 0.23 | sq. ft. | 20-40
| Porous Asphalt Paving | 6% | 2% | 15 | Ratio 1:10 -1:8 | 0.5 | 6.4 | A, B | C, D or >30% clay | Range 1-4 | 10 | 100 | Range 80%-85% | Range 80%-85% | Range 18%-30% | Range 50%-90% | Range 94%-100% | Y | Y | Y | Y | Y | Y | 5.5 | 28 | sq. ft. | 0.09 | 0.23 | sq. ft. | 20-41
| Pervious Pavers | 6% | 2% | 15 | Ratio 1:10 -1:8 | 0.5 | 6.4 | A, B | C, D or >30% clay | Range 1-4 | 10 | 100 | 80% | Range 80%-85% | Range 18%-30% | Range 50%-90% | Range 0%-39% | Y | Y | Y | Y | Y | Y | 5.3 | 34 | sq. ft. | 0.01 | 0.23 | sq. ft. | 15-50
| Permiable Interlocking Pavers | 6% | 2% | 15 | Ratio 1:10 -1:8 | 0.5 | 6.4 | A, B | C, D or >30% clay | Range 1-4 | 10 | 100 | 80% | Range 80%-85% | Range 18%-30% | Range 50%-90% | Range 0%-39% | Y | Y | Y | Y | Y | Y | 5.3 | 12 | sq. ft. | 0.01 | 0.23 | sq. ft. | 15-50
| Open Graded Friction Course | 5% | 2% | N/A | 0% | 0.5 | 6.4 | A, B | C, D or >30% clay | N/A | 10 | 100 | 50% | X | X | X | X | Y | N |  | N | Y | 0% | Y | N | n/a | Y | N | N/A
Basins | Dry Detention Basin | 15% | 3:1 | 10 to 25 min 75max | 5:1 | 0.1 to 10 | More than 6 req soil buffer | B, C | D | 2 | 20 feet downgradient or 100 feet upgradient from building basement foundations, 50 feet from septic system drainfields | 50 - 100 | 65% | 40% | 20% | unknown | unknown | Y | N | Y-Low | Y | Y-High | Y-Low | 42000 | 1400000 | acre-ft | 3% | 5% | install cost | 10-100
| Wet Retention Basin | 15% | 3:1 | 5to10 MIN | Range 2-3% | 0.1 to 10 | More than 6 req soil buffer | B, C | A,B w/ modification | 2 |  | 50 - 100 | Range 70-80% | 60% | 30% | unknown | unknown | Y | Y | Y-Low | Y | Y-High | Y-Low | $25, 000.00 | 50000 | acre-ft | 3% | 5% | install cost | 10-101
| Naturalized Basin | 15% | 4:1 | 10 |  |  |  | C,D | A,B w/ modification | 2 | 10 | 50 | 70% | 60% | 30% |  |  | Y |  | Y | Y | Y | Y | 25000 | 50000 | acre-ft | 3% | 5% | install cost | 10-100
Infiltration Bed/Basins |  | 1% | 1% or 3:1 |  | Range 3-6% or 5:1 |  |  |  |  | 2 |  |  | 85% | 85% | 30% |  |  | Y | Y - Low | Y | Y | Y | Y | Mid | Mid | n/a | Y
Infiltration Berms |  |  | 2:1 |  | Range 3-6% | [7 empty] | X | X | X |  | X |  |  | Y | Y | Y | Y | Y |  |  | Y
Infiltration trenches |  | 6% | N/A | 5 | Range 2-6% | 0.5 |  | A, B | C, D | 4 | 20 ft downslope-100ft upslope | 100 - 1200 | 85% | 100% | 100% | 100% | 100% | Y | Y - Low | Y | Y | Y | Y | Y | N | N/A | Y | N | N/A
Landform Grading |  |  | 2:1 |  | Range 3-6%
Manufactured treatment devices | Catch Basin Inserts | 1% | Per Device | <1 | Range 3-6% | 0.1 to 10 | More than 6 req soil buffer | B, C | D | 2 | 20 feet downgradient or 100 feet upgradient from building basement foundations, 50 feet from septic system drainfields | 50 - 100 | Range 47-60% | Range 50-84% | Range 17-20% |  | X | N | N | Y | Y | Y-low | Y | 400 | 10000 | each | Y |  | each
Wetlands | Stormwater Level 1 and 2 | 5% | 15% | 5-25% | Range 3-5% | 0.5 |  | A, B | C, D | 2 | 10 | 50 - 100 | 85% | 75% | 55% | 60% | 85% |  | No |  | No |  | 0% | Mid | Mid | n/a | Mid | Mid | n/a
Ammended Soils | Compost and Soil Enhancements | 30% | 30% | 5:1 | Range 3-5% | 0.1 to 10 | More than 6 req soil buffer | B, C | D | 2 | 20 feet downgradient or 100 feet upgradient from building basement foundations, 50 feet from septic system drainfields | 50 - 100 | 85% | 85% | 50% |  |  | N | No | Yes, Low | Yes | Yes, Med | Yes, Low to Med. | 15 | 60 | cubic yd. | 0.01 | 0.23 | cubic yd. | 25-50
Land Conservation/Restoration | Native Landscape Cover | 6% | 1% | 5:1 | 5:1 | 0.1 to 10 | More than 6 req soil buffer | B, C | D | 2 | 20 feet downgradient or 100 feet upgradient from building basement foundations, 50 feet from septic system drainfields | 50 - 100 | 85% | 85% | 50% | Y | y | Y | 50% than turf | Y | Yes, Low to Med | Yes, Low to Med | Yes, Low to Med | 1500 | 3000 | acre | Yes | 1500 | per acre per yr | Indefinitely
Sand Filters (GDOT) | [7 empty] | A, B | C, D |  | 10 | 50 - 100
Level Spreaders
Green Streets
Green Parking
Stormwater tree trenches |  | N/A | N/A |  | Range 3-6% | [18 empty] | 69.446 | 600 | sq. ft. | 2.78 | 13.89 | sq. ft. | 25-50
Green Roofs |  | 1.5% | 1.5% | N/A | N/A | N/A | N/A | N/A | N/A | N/A | N/A | N/A | 72% | X | X |  | 93% | N |  | N | Y | Y | Y | Y |  |  |  | H
Urban Tree Canopy |  | N/A | N/A
Downspout Disconnect |  | N/A | [17 empty] | Y | Y | Y | Y | 9 | 156 | each | 0 | 0.2 | sq. ft. | 30-100
Rainwater Harvesting | Rain Barrel | 2% | N/A |  |  | N/A | N/A | N/A | N/A | N/A | 1' | [5 empty] | N |  | Yes | N | Y | Y | Y | 0.72 | 2.54 | Gallon | 0 | 0 | Gallon | 20-50
| Cistern | N/A | N/A |  |  | N/A | N/A | N/A | N/A | N/A | 5' | [5 empty] | Y |  | Yes | N | Y | Y | Y | 0.61 | 2.88 | Gallon | 0 | 0.07 | Gallon | 20-50
Planter Boxes | Open Bottom | 2% | 2% | N/A | 7% |  |  | A, B | C, D except w/ underdrain | 2 | 10' | 50 | [7 empty] | Y | Y | Y | N | 0.55 | 24.52 | sq. ft. | 0.04 | 1 | sq. ft. | 20-30
| Closed Bottom | 2% | 2% | N/A | 7% | N/A | N/A | A, B | C, D except w/ underdrain | 2 | 0' with membrane | 50 | [7 empty] | Y | Y | Y | N